## Sheet1
CYGNSS Level 2 netCDF Data Dictionary
Version 9
UM Document 0148-0348-9
S. Musko, T. Butler, C. Ruf, A. Russel
Date 2018-09-19
Revision 9 Changes
1. Add the low_quality_gps_ant_knowledge status flag as indicated from the L1 calibration. This is recorded in the new sample wide 'status_flags' variable, as well as as in the existing FDS and YSLF status variables as a fatal flag. 2. Add the specular point azimuth angle (time averaged) 3. YSLF wind speeds are now time averaged 4. FDS single observable was switched to a fatal flag
Acronyms and Abbreviations
BRCS: Bistatic Radar Cross Section
CCSDS: Consultative Committee for Space Data Systems
CF: Climate and Forecast
DDM: Delay Doppler Map
E2ES: End to End Simulator
FDS: Fully Developed Seas
GPS: Global Positioning System
GMF: Geophysical Model Function
L2: Level 2
L1: Level 1
LES: Leading Edge Slope
MSS: Mean Square Slope
NBRCS: Normalized BRCS
PRN: Pseudo Random Noise
RCG: Range Corrected Gain
UTC: Coordinated Universal Time
YSLF: Young Seas, Limited Fetch
Name | Long Name | netCDF Type | CF Conventions Units | netCDF Dimensions | Comment
Global Values
time_coverage_start | <none> | file attribute, string | <none> | <none> | sample_time of the first sample in the file in ISO-8601 form
time_coverage_end | <none> | file attribute, string | <none> | <none> | sample_time of the last sample in the file in ISO-8601 form
time_coverage_duration | <none> | file attribute, string | <none> | <none> | The time interval between test_coverage_start and test_coverage_end in ISO1806 form
time_coverage_resolution | <none> | file attribute, string | <none> | <none> | The nominal time interval between samples in ISO1806 form
ddm_source | Level 0 data source | byte | <none> | <none> | The source of the Level 0 DDM raw counts and metadata utilized to derive wind_speed. 0 = E2ES (CYGNSS end-to-end simulator) 1 = GPS signal simulator 2 = CYGNSS spacecraft 3 = Source Unknown
nbrcs_les_sel_lookup_tables_version | <none> | file attribute, string | <none> | <none> | The GMF NBRCS and LES selection lookup table version number.
time_averaging_lookup_tables_version | <none> | file attribute, string | <none> | <none> | The GMF time-averaging lookup table version number.
nbrcs_wind_lookup_tables_version | <none> | file attribute, string | <none> | <none> | The GMF NBRCS to wind speed lookup table version number.
les_wind_lookup_tables_version | <none> | file attribute, string | <none> | <none> | The GMF LES to wind speed lookup table version number.
covariance_lookup_tables_version | <none> | file attribute, string | <none> | <none> | The GMF minimum covariance lookup table version number.
standard_deviation_lookup_table_version | <none> | file attribute, string | <none> | <none> | The GMF standard deviation lookup table version number.
l2_algorithm_version | <none> | file attribute, string | <none> | <none> | L2 processing algorithm version number.
source | <none> | file attribute, string | <none> | <none> | Level 1 netCDF source file names.
Per-Sample Values
spacecraft_id | CCSDS spacecraft identifier | short | 1 | sample | The CCSDS spacecraft identifier: 0xF7 (247): CYGNSS 1 0xF9 (249): CYGNSS 2 0x2B (43): CYGNSS 3 0x2C (44): CYGNSS 4 0x2F (47): CYGNSS 5 0x36 (54): CYGNSS 6 0x37 (55): CYGNSS 7 0x49 (73): CYGNSS 8 0x00 (0): E2ES 0x0E (14): engineering model 0x0D (15): default 0xFF (255): unknown
spacecraft_num | CYGNSS spacecraft number | byte | 1 | sample | The CYGNSS spacecraft number: Ranges from 1 through 8 and 99. 1 through 8 are on-orbit spacecraft. 99 is the CYGNSS end-to-end simulator.
prn_code | GPS PRN code | byte | 1 | sample | The PRN code of the GPS signal associated with the DDMs utilized to derive wind_speed. Ranges from 0 to 32. 0 = reflectometry channel idle. 1 to 32 represents PRN code.
sv_num | GPS space vehicle number | short | 1 | sample | The GPS unique space vehicle number that transmitted prn_code.
antenna | Receive antenna | byte | <none> | sample | The CYGNSS nadir antenna that received the reflected GPS signal associated with the DDMs utilized to derive wind_speed. 0 = none 1 = zenith (never used) 2 = nadir_starboard 3 = nadir_port
sample_time | Sample time | double | seconds since time_coverage_start | sample | The mean of ddm_timestamp_utc of the DDMs that were utilized to derive wind_speed. Note that the DDM sampling period is not synchronized with the UTC change of second so sample_time can occur at any time relative to the UTC change of second.
lat | Latitude | float | degrees_north | sample | The mean of the specular point latitudes of the DDMs that were utilized to derive wind_speed, degrees North.
lon | Longitude | float | degrees_east | sample | The mean of the specular point longitudes of the DDMs that were utilized to derive wind_speed, degrees East.
sc_lat | Subsatellite point latitude | float | degrees_north | sample | The mean of the subsatellite point latitudes of the DDMs that were utilized to derive wind_speed, degrees North.
sc_lon | Subsatellite point longitude | float | degrees_east | sample | The mean of the subsatellite point longitudes of the DDMs that were utilized to derive wind_speed, degrees East.
sc_alt | Spacecraft altitude | int | meter | sample | The mean of the satellite altitudes above the WGS-84 ellipsoid of the DDMs that were utilized to derive wind_speed, meters.
wind_speed | Retrieved wind speed using Minimum Variance estimator applied to Fully Developed Seas retrievals from NBRCS and LES | float | m s-1 | sample | The average surface wind speed of the 25 x 25 km cell centered on lat and lon derived from both the NBRCS and the LES observables using the fully developed seas geophysical model function, m/s. Multiple DDMs are utilized to derive wind_speed. The number of utilized DDMs ranges from 1 to 5.
fds_nbrcs_wind_speed | Fully Developed Sea retrieval of wind speed from NBRCS | float | m s-1 | sample | The average surface wind speed of the 25 x 25 km cell centered on lat and lon derived only from the NBRCS observable using the fully developed seas geophysical model function, m/s. Multiple DDMs are utilized to derive fds_nbrcs_wind_speed. The number of DDMs ranges from 1 to 5.
fds_les_wind_speed | Fully Developed Seas retrieval of wind speed from LES | float | m s-1 | sample | The average surface wind speed of the 25 x 25 km cell centered on lat and lon derived only from the LES observable using the fully developed seas geophysical model function, m/s. Multiple DDMs are utilized to derive fds_les_wind_speed. The number of DDMs ranges from 1 to 5.
wind_speed_uncertainty | Uncertainty in MV FDS wind speed | float | m s-1 | sample | Standard deviation of the additive wind speed error in the minimum variance fully developed seas wind speed retrieval (dependent on the RCG of the specular point location, the block type of the GPS satellite, and the wind speed), in m/s.
yslf_nbrcs_wind_speed | Young Seas/Limited Fetch retrieval of wind speed from NBRCS | float | m s-1 | sample | The surface wind speed centered on lat and lon derived only from the NBRCS observable using the young seas/limited fetch geophysical model function, m/s. Multiple DDMs are utilized to derive wind_speed. The number of utilized DDMs ranges from 1 to 5.
yslf_les_wind_speed | Young Seas/Limited Fetch retrieval of wind speed from LES | float | m s-1 | sample | The surface wind speed centered on lat and lon derived only from the LES observable using the young seas/limited fetch geophysical model function, m/s. Multiple DDMs are utilized to derive wind_speed. The number of utilized DDMs ranges from 1 to 5.
yslf_nbrcs_wind_speed_uncertainty | Uncertainty in NBRCS YSLF wind speed | float | m s-1 | sample | Standard deviation of the additive wind speed error in yslf_nbrcs_wind_speed (dependent on the RCG of the specular point location, the block type of the GPS satellite, and the wind speed), in m/s.
yslf_les_wind_speed_uncertainty | Uncertainty in LES YSLF wind speed | float | m s-1 | sample | Standard deviation of the additive wind speed error in yslf_les_wind_speed (dependent on the RCG of the specular point location, the block type of the GPS satellite, and the wind speed), in m/s.
mean_square_slope | Mean square slope | float | 1 | sample | The average MSS of the 25 x 25 km cell centered on lat and lon, unitless.
mean_square_slope_uncertainty | Mean square slope uncertainty | float | 1 | sample | The uncertainty of mean_square_slope, unitless.
incidence_angle | Incidence angle | float | degree | sample | The mean of the incidence angles of the specular points of the DDMs that were utilized to derive wind_speed, degrees.
azimuth_angle | Azimuth angle | float | degree | samle | The mean of the orbit frame azimuth angles of the specular points of the DDMs that were utilized to derive wind_speed, degrees.
nbrcs_mean | NBRCS mean | float | 1 | sample | The mean of the DDM NBRCS values that were utilized to derive wind_speed, unitless.
les_mean | LES mean | float | 1 | sample | The mean of the DDM LES values that were utilized to derive wind_speed, unitless.
range_corr_gain | Range corrected gain | float | 1e-27 dBi meter-4 | sample | The mean of the RCGs of the DDMs that were utilized to produce wind_speed. Individual RCGs are equal to the receive antenna gain in the direction of the specular point multiplied by 1e27 divided by the square of the receiver to the specular point range and the square of the transmitter to specular point range. Units: 1e27 *dBi * m^-4
fresnel_coeff | Fresnel power reflection coefficient | float | 1 | sample | The square of the left hand circularly polarized Fresnel electromagnetic voltage reflection coefficient at 1575 MHz for a smooth ocean surface at lat, lon. See UM document 148-0361 for a description of the calculation of the Fresnel coefficient, unitless.
num_ddms_utilized | Number of DDM utilized | byte | 1 | sample | The number of DDMs averaged together to produce wind_speed. The number of DDMs utilized depends on the incidence angle. Ranges from 1 to 5.
sample_flags | General status flags for the sample | short | <none> | sample | Set of flags indicating general conditions for the sample, set to 1 if condition is true. Flag bit masks: 1 = low_quality_gps_ant_knowledge. The directional gain pattern of the GPS transmit antenna, and hence the value of its gain in the direction of the specular point, is less well known for block type II-F GPS satellites. This flag indicates that Level 1 calibration was based on a GPS antenna gain value with a higher than normal uncertainty. The increase in uncertainty at higher wind speeds is reflected in the uncertainty data fields.
fds_sample_flags | Sample status flags for Fully Developed Seas wind speed retreval | short | <none> | sample | Set of FDS status flags, set to 1 if condition is true. Flag bit masks: 1 = fatal_composite_wind_speed_flag, logical OR of fatal FDS flags (fatal_neg_wind_speed OR fatal_high_wind_speed OR fatal_retrieval_ambiguity OR fatal_low_range_corr_gain OR fatal_single_observable OR fatal_low_quality_gps_ant_knowledge) 2 = non_fatal_neg_wind_speed_flag, -5 < wind_speed < 0 m/s 4 = non_fatal_neg_fds_nbrcs_wind_speed, -5 < fds_nbrcs_wind_speed < 0 m/s 8 = non_fatal_neg_fds_les_wind_speed, -5 < fds_les_wind_speed < 0 m/s 16 = fatal_neg_wind_speed, wind_speed <= -5 m/s 32 = fatal_neg_fds_nbrcs_wind_speed, fds_nbrcs_wind_speed <= -5 m/s
64 = fatal_neg_fds_les_wind_speed, fds_les_wind_speed <= -5 m/s 128 = fatal_high_wind_speed, fatal_high_fds_nbrcs_wind_speed and fatal_high_fds_les_wind_speed are both one 256 = fatal_high_fds_nbrcs_wind_speed, nbrcs_mean corresponds to a wind speed > maximum FDS NBRCS lookup table wind speed at incidence_angle 512 = fatal_high_fds_les_wind_speed, les_mean corresponds to a wind speed > maximum FDS LES lookup table wind speed at incidence_angle
1024 = non_fatal_ascending, satellite is on the ascending node of the orbit (subsatellite point latitude is increasing) 2048 = fatal_retrieval_ambiguity, wind_speed was derived from both fds_nbrcs_wind_speed and fds_les_wind_speed AND the absolute value of the difference between fds_nbrcs_wind_speed and fds_les_wind_speed is > 10.0 m/s 4096 = fatal_single_observable, wind_speed was derived from a single observable, either fds_nbrcs_wind_speed or fds_les_wind_speed, but not both 8192 = fatal_low_range_corr_gain, range_corr_gain < 1 16384 = fatal_low_quality_gps_ant_knowledge. The directional gain pattern of the GPS transmit antenna, and hence the value of its gain in the direction of the specular point, is less well known for block type II-F GPS satellites. This flag indicates that Level 1 calibration was based on a GPS antenna gain value with a higher than normal uncertainty. The increase in uncertainty at higher wind speeds is reflected in the 'wind_speed_uncertainty' data field.
yslf_sample_flags | Sample status flags for Young Seas/Limited Fetch wind speed retreval | short | <none> | sample | Set of YSLF status flags, set to 1 if condition is true. Flag bit masks: 1 = fatal_composite_yslf_wind_speed, logical OR of fatal YSLF flags (fatal_neg_yslf_wind_speed OR fatal_high_yslf_wind_speed OR fatal_low_range_corr_gain OR fatal_low_quality_gps_ant_knowledge) 2 = spare_3, always zero 4 = spare_4, always zero 8 = fatal_neg_yslf_wind_speed, non_fatal_neg_yslf_nbrcs_wind_speed and non-fatal_neg_yslf_les_wind_speed are both one 16 = non_fatal_neg_yslf_nbrcs_wind_speed, yslf_nbrcs_wind_speed <= -5 m/s 32 = non_fatal_neg_yslf_les_wind_speed, yslf_les_wind_speed <= -5 m/s
64 = spare_5, always zero 128 = fatal_high_yslf_wind_speed, either fatal_high_yslf_nbrcs_wind_speed or fatal_high_yslf_les_wind_speed is one (or both are one) 256 = fatal_high_yslf_nbrcs_wind_speed, nbrcs_mean corresponds to a YSLF wind speed >= 99.9 m/s 512 = fatal_high_yslf_les_wind_speed, les_mean corresponds to a YSLF wind speed >= 99.9 m/s
1024 = non_fatal_ascending, satellite is on the ascending node of the orbit (subsatellite point latitude is increasing) 2048 = spare_6, always zero 4096 = spare_7, always zero 8192 = fatal_low_yslf_range_corr_gain, range corrected gain of the DDM used for YSLF winds is < 1 16384 = fatal_low_quality_gps_ant_knowledge. The directional gain pattern of the GPS transmit antenna, and hence the value of its gain in the direction of the specular point, is less well known for block II-F GPS satellites. This flag indicates that Level 1 calibration was based on a GPS antenna gain value with a higher than normal uncertainty. The increase in uncertainty at higher wind speeds is reflected in the 'yslf_nbrcs_wind_speed_uncertainty' and 'yslf_les_wind_speed_uncertainty' data fields.
sum_neg_brcs_values_used_for_nbrcs_flags | Sum of negative BRCS values used for NBRCS flags | byte | 1 | sample | The number of DDMs utilized to produce wind_speed that used at least one negative BRCS value to calculate NBRCS. Ranges from 1 to 5.
Per-DDM Values Wind retrievals are produced utilizing from one to five DDMs. The values below are five element arrays which contain per-DDM values. The DDMs that were utilized for wind retrieval are indicated by the ddm_obs_utilized_flag array. Unutilized DDMs are assigned fill values.
ddm_obs_utilized_flag | DDM-utilized flags | byte | 1 | sample, ddm | A five element array, one element per DDM. Each element is a flag set to one if the corresponding DDM was utilized to produce wind_speed.
ddm_sample_index | Level 1 netCDF sample indices | int | 1 | sample, ddm | A five element array, one per DDM. Contains the Level 1 netCDF sample index of the corresponding DDM. Can be utilized together with ddm_channel, spacecraft_num and 'source' to look up the corresponding Level 1 DDM data and metadata.
ddm_channel | Level 1 DDM reflectometry channels | byte | 1 | sample, ddm | A five element array, one per DDM. Contains the Level 1 netCDF reflectometry channel of the corresponding DDM. Can be utilized together with the ddm_sample_index, spacecraft_num and 'source' to look up the corresponding Level 1 DDM data and metadata.
ddm_les | DDM leading edge slope observables | float | 1 | sample, ddm | A five element array, one element per DDM. Contains the corresponding DDM leading edge slope value, unitless.
ddm_nbrcs | DDM normalized bistatic radar cross secton observables | float | 1 | sample, ddm | A five element array, one element per DDM. Contains the corresponding DDM normalized bistatic radar cross section value, unitless.