## Sheet1
CYGNSS Level 2 Surface Flux netCDF Data Dictionary
Version 1
UM Document 0148-0382-1
J. Crespo, D. Posselt, A. Russel, T. Butler, D. Twigg
Date 2019-07-31
Revision 1 Changes
1. Initial release
Acronyms and Abbreviations
COARE: Coupled Ocean Atmosphere Response Experiment
DDM: Delay Doppler Map
FDS: Fully Developed Seas
L2: Level 2
NBRCS: Normalized BRCS
UTC: Coordinated Universal Time
YSLF: Young Seas, Limited Fetch
Name | Long Name | netCDF Type | CF Conventions Units | netCDF Dimensions | Comment
Global Values
time_coverage_start | <none> | file attribute, string | <none> | <none> | sample_time of the first sample in the file in ISO-8601 form
time_coverage_end | <none> | file attribute, string | <none> | <none> | sample_time of the last sample in the file in ISO-8601 form
time_coverage_duration | <none> | file attribute, string | <none> | <none> | The time interval between test_coverage_start and test_coverage_end in ISO1806 form
time_coverage_resolution | <none> | file attribute, string | <none> | <none> | The nominal time interval between samples in ISO1806 form
coare_version | <none> | file attribute, string | <none> | <none> | The COARE Flux algorithm version number.
l2_surface_flux_algorithm_version | <none> | file attribute, string | <none> | <none> | L2 Surface Flux processing algorithm version number.
source | <none> | file attribute, string | <none> | <none> | CYGNSS Level 2 netCDF source file name.
Per-Sample Values
spacecraft_id | CCSDS spacecraft identifier | short | 1 | sample | The CCSDS spacecraft identifier: 0xF7 (247): CYGNSS 1 0xF9 (249): CYGNSS 2 0x2B (43): CYGNSS 3 0x2C (44): CYGNSS 4 0x2F (47): CYGNSS 5 0x36 (54): CYGNSS 6 0x37 (55): CYGNSS 7 0x49 (73): CYGNSS 8 0x00 (0): E2ES 0x0E (14): engineering model 0x0D (15): default 0xFF (255): unknown
spacecraft_num | CYGNSS spacecraft number | byte | 1 | sample | The CYGNSS spacecraft number: Ranges from 1 through 8 and 99. 1 through 8 are on-orbit spacecraft. 99 is the CYGNSS end-to-end simulator.
prn_code | GPS PRN code | byte | 1 | sample | The PRN code of the GPS signal associated with the DDMs utilized to derive heat fluxes. Ranges from 0 to 32. 0 = reflectometry channel idle. 1 to 32 represents PRN code.
sample_time | Sample time | double | seconds since time_coverage_start | sample | The ddm_timestamp_utc of the heat fluxes.
lat | Latitude | float | degrees_north | sample | The latitude of the heat fluxes, degrees North.
lon | Longitude | float | degrees_east | sample | The longitude of the heat fluxes, degrees East.
air_density | Air density at surface | float | kg m-3 | sample | Air density at surface received from the MERRA-2 variable 'RHOA'
effective_surface_humidity | Effective surface specific humidity | float | kg kg-1 | sample | Effective surface specific humidity received from the MERRA-2 variable 'QSH'
specific_humidity | 10 meter specific humidity | float | kg kg-1 | sample | 10 meter specific humidity received from the MERRA-2 variable 'QV10M'
surface_pressure | Surface pressure | float | Pa | sample | Surface pressure received from the MERRA-2 variable 'PS'
air_temperature | 10 meter air temperature | float | K | sample | 10 meter air temperature received from the MERRA-2 variable 'T10M'
surface_skin_temperature | Surface skin temperature | float | K | sample | Surface skin temperature received from the MERRA-2 variable 'TS'
quality_flags | Per-sample quality flags | int | <none> | sample | Set of status flags, set to 1 if condition is true. Flag bit masks:
1/0x00000001 = poor_overall_quality: The logical OR of the following flags. If any one of the following flags are set then poor_overall_quality will be set: low_quality_gps_ant_knowledge OR low_range_corrected_gain OR cygnss_l2_fatal_flag OR low_fds_wind_speed OR low_yslf_nbrcs_wind_speed OR high_fds_wind_speed OR high_yslf_nbrcs_wind_speed
2/0x00000002 = low_quality_gps_ant_knowledge, The directional gain pattern of the GPS transmit antenna, and hence the value of its gain in the direction of the specular point, is less well known for block type II-F GPS satellites.
4/0x00000004 = low_range_corrected_gain, Range corrected gain is less than 3
8/0x00000008 = ascending_satellite, satellite is on the ascending node of the orbit (subsatellite point latitude is increasing)
16/0x00000010 = cygnss_l2_fatal_flag, CYGNSS Level-2 FDS sample flag is set to fatal
32/0x00000020 = low_fds_wind_speed, CYGNSS Level-2 FDS wind speed < 0 m/s
64/0x00000040 = low_yslf_nbrcs_wind_speed, CYGNSS Level-2 YSLF NBRCS wind speed < 0 m/s
128/0x00000080 = high_fds_wind_speed, CYGNSS Level-2 FDS wind speed > 25 m/s
256/0x00000100 = high_yslf_nbrcs_wind_speed, CYGNSS Level-2 YSLF NBRCS wind speed > 25 m/s
lhf | Latent heat flux calculated from L2 FDS wind speed | float | W m-2 | sample | The latent heat flux estimates at each specular point using the CYGNSS Level-2 wind_speed FDS minimum variance product.
shf | Sensible heat flux calculated from L2 FDS wind speed | float | W m-2 | sample | The sensible heat flux estimates at each specular point using the CYGNSS Level-2 wind_speed FDS minimum variance product.
lhf_yslf | Latent heat flux calculated from YSLF NBRCS wind speed product. | float | W m-2 | sample | The latent heat flux estimates at each specular point using the CYGNSS Level-2 YSLF NBRCS product.
shf_yslf | Sensible heat flux calculated from YSLF NBRCS wind speed product. | float | W m-2 | sample | The sensible heat flux estimates at each specular point using the CYGNSS Level-2 YSLF NBRCS product.
lhf_uncertainty | Latent heat flux uncertainty | float | W m-2 | sample | Standard deviation of the additive latent heat flux error, based on known and reported uncertainties from CYGNSS L2 FDS winds, and MERRA-2 temperature and humidity. Dependent on lhf, in W m-2.
shf_uncertainty | Sensible heat flux uncertainty | float | W m-2 | sample | Standard deviation of the additive sensible heat flux error, based on known and reported uncertainties from CYGNSS L2 FDS winds, and MERRA-2 temperature and humidity. Dependent on shf, in W m-2.
lhf_yslf_uncertainty | Latent heat flux YSLF uncertainty | float | W m-2 | sample | Standard deviation of the additive latent heat flux error, based on known and reported uncertainties from CYGNSS L2 YSLF winds, and MERRA-2 temperature and humidity. Dependent on lhf_yslf, in W m-2.
shf_yslf_uncertainty | Sensible heat flux YSLF uncertainty | float | W m-2 | sample | Standard deviation of the additive sensible heat flux error, based on known and reported uncertainties from CYGNSS L2 YSLF winds, and MERRA-2 temperature and humidity. Dependent on shf_yslf, in W m-2.
cygnss_l2_sample_index | CYGNSS Level 2 netCDF sample index | int | 1 | sample | A sample index for the corresponding CYGNSS L2 sample index used for deriving the heat fluxes. This can be used with 'source' to look up the CYGNSS L2 data and metadata.