## Sheet1
CYGNSS Level 3 CDR netCDF Data Dictionary
Version 1
UM Document 0148-0390-1
A. Russel, D. Twigg, C. Ruf, D. McKague, T. Butler, S. Musko
Date 2020-04-16
Revision 1 Changes
1. Initial release
Name | Long Name | Comment
time | Time | Timestamp coordinate at the center of the 1 hr bin, at 1 hour resolution. Range is one UTC day.
epoch_time | Time Centering of Data Based on Epoch Reference | Timestamp coordinate is at the center of the 1 hr bin, at 1 hour resolution referenced by the historical Epoch reference date/time. The Epoch reference date/time corresponds to the first observation time window in the CYGNSS historical data record. Total number of timestamps in a file corresponds to one UTC day. This value is rounded to the nearest hour since leap seconds may have occured making the number of hours since the start of the mission not exact.
lat | Latitude | Latitude coordinate at the center of the 0.2 degree bin, degrees_north, at 0.2 degree resolution. Range is -39.9 .. 39.9.
lon | Longitude | Longitude coordinate at the center of the 0.2 degree bin, degrees_east, at 0.2 degree resolution. Range is 0.1 .. 359.9.
wind_speed | Wind speed | Minimum variance estimate of the mean wind speed in the bin over the spatial and temporal intervals specified by the bin's boundaries. This is done using an inverse-variance weighted average of all L2 samples of the wind speed that were made within the bin.
wind_speed_uncertainty | Wind speed uncertainty | Standard deviation of the error in the mean of all L2 samples of the wind speed within the bin.
num_wind_speed_samples | Number of wind speed samples | The number of L2 wind speed samples used to calculate wind_speed.
yslf_wind_speed | Young sea limited fetch wind speed | Minimum variance estimate of the young sea limited fetch mean wind speed in the bin over the spatial and temporal intervals specified by the bin's boundaries. This is done using an inverse-variance weighted average of all L2 samples of the wind speed that were made within the bin.
yslf_wind_speed_uncertainty | Young sea limited fetch wind speed uncertainty | Standard deviation of the error in the mean of all L2 samples of the young sea limited fetch wind speed within the bin.
num_yslf_wind_speed_samples | Number of young sea limited fetch wind speed samples | The number of L2 wind speed samples used to calculate yslf_wind_speed.
mean_square_slope | Mean square slope | Minimum variance estimate of the mean MSS in the bin over the spatial and temporal intervals specified by the bin's boundaries. This is done using an inverse-variance weighted average of all L2 samples of the MSS that were made within the bin.
mean_square_slope_uncertainty | Mean square slope uncertainty | Standard deviation of the error in the mean of all L2 samples of the MSS within the bin.
num_mss_samples | Number of mean square slope samples | The number of L2 MSS samples used to calculate mean_square_slope.
merra2_wind_speed | MERRA-2 reference wind speed | Mean MERRA-2 wind speed in the bin over the spatial and temporal intervals specified by the bin's boundaries. See https://disc.gsfc.nasa.gov/datasets/M2I1NXASM_5.12.4/summary?keywords=%22MERRA-2%22
num_merra2_wind_speed_samples | Number of MERRA-2 wind speed samples | The number of L2 MERRA-2 wind speed samples used to calculate merra2_wind_speed.