## Sheet1
CYGNSS Level 3 Ocean Microplastic Concentration netCDF Data Dictionary
Version 1.0
UM Document 148-0401-1
M. Evans, C. Ruf
Date 2021-10-11
Revision 1 Changes
1. Initial release
Acronyms and Abbreviations
ISO: International Organization for Standardization
L2: Level 2
L3: Level 3
UTC: Coordinated Universal Time
Name | Long Name | netCDF Type | CF Conventions Units | netCDF Dimensions | Comment
Global Attributes
Conventions | <none> | file attribute, string | <none> | <none> | CF-1.6, ACDD-1.3, ISO-8601
standard_name_vocabulary | <none> | file attribute, string | <none> | <none> | CF Standard Name Table v30
project | <none> | file attribute, string | <none> | <none> | CYGNSS
summary | <none> | file attribute, string | <none> | <none> | CYGNSS is a NASA Earth Venture mission, managed by the Earth System Science Pathfinder Program. The mission consists of a constellation of eight small satellites. The eight observatories comprise a constellation that measures the ocean surface wind field with very high temporal resolution and spatial coverage, under all precipitating conditions, and over the full dynamic range of wind speeds experienced in a tropical cyclone. The CYGNSS observatories fly in 510 km circular orbits at a common inclination of 35°. Each observatory includes a Delay Doppler Mapping Instrument (DDMI) consisting of a modified GPS receiver capable of measuring surface scattering, a low gain zenith antenna for measurement of the direct GPS signal, and two high gain nadir antennas for measurement of the weaker scattered signal. Each DDMI is capable of measuring 4 simultaneous bi-static reflections, resulting in a total of 32 wind measurements per second by the full constellation.
program | <none> | file attribute, string | <none> | <none> | CYGNSS
references | <none> | file attribute, string | <none> | <none> | Ruf, C., P. Chang, M.P. Clarizia, S. Gleason, Z. Jelenak, J. Murray, M. Morris, S. Musko, D. Posselt, D. Provost, D. Starkenburg, V. Zavorotny, CYGNSS Handbook, Ann Arbor, MI, Michigan Pub., ISBN 978-1-60785-380-0, 154 pp, 1 Apr 2016. http://clasp-research.engin.umich.edu/missions/cygnss/reference/cygnss-mission/CYGNSS_Handbook_April2016.pdf. Evans, M. C. and C. S. Ruf, Towards the Detection and Imaging of Ocean Microplastics with a Spaceborne Radar, IEEE Trans. Geosci. Remote Sens., pp. 1-9. doi: 10.1109/TGRS.2021.3081691, 9 Jun 2021.
processing_level | <none> | file attribute, string | <none> | <none> | 3
comment | <none> | file attribute, string | <none> | <none> | This Level 3 gridded product reports near-surface microplastic number density estimated from anomalies in mean square slope (MSS) measurements made by the CYGNSS constellation.
creator_type | <none> | file attribute, string | <none> | <none> | institution
institution | <none> | file attribute, string | <none> | <none> | University of Michigan Space Physics Research Lab (SPRL)
creator_name | <none> | file attribute, string | <none> | <none> | CYGNSS Science Operations Center
publisher_name | <none> | file attribute, string | <none> | <none> | PO.DAAC
publisher_email | <none> | file attribute, string | <none> | <none> | podaac@podaac.jpl.nasa.gov
publisher_url | <none> | file attribute, string | <none> | <none> | http://podaac.jpl.nasa.gov
history | <none> | file attribute, string | <none> | <none> | NetCDF generation history
sensor | <none> | file attribute, string | <none> | <none> | Delay Doppler Mapping Instrument (DDMI)
geospatial_lat_min | <none> | file attribute, string | <none> | <none> | -37N
geospatial_lat_max | <none> | file attribute, string | <none> | <none> | 37N
geospatial_lon_min | <none> | file attribute, string | <none> | <none> | 0E
geospatial_lon_max | <none> | file attribute, string | <none> | <none> | 359.75E
version_id | <none> | file attribute, string | <none> | <none> | 1.0
title | <none> | file attribute, string | <none> | <none> | CYGNSS Level 3 Ocean Microplastic Concentration Version 1.0
ShortName | <none> | file attribute, string | <none> | <none> | CYGNSS_L3_MP1.0
id | <none> | file attribute, string | <none> | <none> | PODAAC-CYGNS-L3MP1.0
netcdf_version_id | <none> | file attribute, string | <none> | <none> | 4.6.1
date_created | <none> | file attribute, string | <none> | <none> | Date file was created in ISO-8601 form
date_issued | <none> | file attribute, string | <none> | <none> | Date file was issued in ISO-8601 form
source | <none> | file attribute, string | <none> | <none> | CYGNSS L2 V2.1
time_coverage_start | <none> | file attribute, string | <none> | <none> | sample_time of the first sample in the file in ISO-8601 form
time_coverage_end | <none> | file attribute, string | <none> | <none> | sample_time of the last sample in the file in ISO-8601 form
time_coverage_duration | <none> | file attribute, string | <none> | <none> | The time interval between test_coverage_start and test_coverage_end in ISO1806 form
time_coverage_resolution | <none> | file attribute, string | <none> | <none> | The nominal time interval between samples in ISO1806 form
platform | <none> | file attribute, string | <none> | <none> | Observatory References: cyg1, cyg2, cyg3, cyg4, cyg5, cyg6, cyg7, cyg8
l3_microplastic_algorithm_version | <none> | file attribute, string | <none> | <none> | 1.0
l3_microplastic_data_version | <none> | file attribute, string | <none> | <none> | 1.0
input_l2_algorithm_version | <none> | file attribute, string | <none> | <none> | 2.1
input_l2_mean_square_slope_var | <none> | file attribute, string | <none> | <none> | mean_square_slope
input_l2_wind_speed_matchup_var | <none> | file attribute, string | <none> | <none> | gdas_wind_speed
input_l2_quality_flag_var | <none> | file attribute, string | <none> | <none> | fds_sample_flag
NCO | <none> | file attribute, string | <none> | <none> | 4.6.1
Variables
time | Time | double | seconds since 1970-01-01 00:00:00 00:00 | time | Timestamp coordinate at the center of the 30 day bin, at 30 day resolution. Range is one month.
lat | Latitude | double | degrees_north | lat | Latitude coordinate at the center of the +/- 0.5 degree averaging bin, degrees_north, at 0.25 degree increments. Range is -37 .. 37.
lon | Longitude | double | degrees_east | lon | Longitude coordinate at the center of the +/- 0.5 degree averaging bin, degrees_east, at 0.25 degree increments. Range is 0 .. 359.75.
MP_concentration | Microplastic Concentration | double | count km-2 | lon, lat, time | Near-surface ocean microplastic number density geometrically averaged over the 1 x 1 degree cell centered on lat and lon and averaged over one month centered on Timestamp, as derived from anomalies in CYGNSS L2 MSS samples.
stdev_MP_samples | Geometric standard deviation of microplastic concentration samples within spatiotemporal bin | double | 1 | lon, lat, time | The geometric standard deviation of the individual samples of microplastic concentration geometrically averaged together to produce the monthly 1x1 deg L3 gridded product.
num_MP_samples | Number of microplastic concentration samples within spatiotemporal bin | int | 1 | lon, lat, time | The number of individual samples of microplastic concentration geometrically averaged together to produce the monthly 1x1 deg L3 gridded product.